## Scaff Insepction
DAILY SCAFFOLD INSPECTION REPORT
| Project: | [6 empty] | 0
|  |  |  | YES | NO | NA | COMMENTS
Are sills properly places & adequate size?
Have screw jacks been used to level & plumb scaffold?
Are base plates and/or screw jacks in firm contact with sills & frame?
Is scaffold level & plumb?
Are all scaffold legs braced with braces properly attached?
Is guardrailing in place on all open sides and ends above 10’
(4’ in ht if less than 45”)?
Has proper access been provided?
Has overhead protection been provided where necessary?
Has scaffold been tied to structure at least every 30’ in length and 4:1 in height?
Have free standing towers been tied every 4:1 in height?
Have brackets, putlogs, tubes & clamps been properly placed?
Are all nuts & bolts tightened?
Is scaffold free of makeshift devices?
Are working level platforms fully planked between guardrails?
Does plank have a minimum 12” overlap & extend 6” beyond support?
Have all planks been examined?
Have all examined planks met OSHA requirements?
Are toeboards installed properly?
Have hazardous conditions been provided for:
Power lines?
Wind loading?
Possible washout of footings?
Uplift & overturning moments due to placement of brackets, putlogs,
or other causes
Inspected By: |  | (if conditions/answers change, new inspection sheet required)
______________________________________ |  |  | Date:________________________ |  |  |  |  | Initial _________
______________________________________ |  |  | Date:________________________ |  |  |  |  | Initial _________
______________________________________ |  |  | Date:________________________ |  |  |  |  | Initial _________
______________________________________ |  |  | Date:________________________ |  |  |  |  | Initial _________
______________________________________ |  |  | Date:________________________ |  |  |  |  | Initial _________
______________________________________ |  |  | Date:________________________ |  |  |  |  | Initial _________
______________________________________ |  |  | Date:________________________ |  |  |  |  | Initial _________
______________________________________ |  |  | Date:________________________ |  |  |  |  | Initial _________
______________________________________ |  |  | Date:________________________ |  |  |  |  | Initial _________
______________________________________ |  |  | Date:________________________ |  |  |  |  | Initial _________
______________________________________ |  |  | Date:________________________ |  |  |  |  | Initial _________
______________________________________ |  |  | Date:________________________ |  |  |  |  | Initial _________
______________________________________ |  |  | Date:________________________ |  |  |  |  | Initial _________
______________________________________ |  |  | Date:________________________ |  |  |  |  | Initial _________
______________________________________ |  |  | Date:________________________ |  |  |  |  | Initial _________
______________________________________ |  |  | Date:________________________ |  |  |  |  | Initial _________