## Scaff Insepction
DAILY SWINGSTAGE INSPECTION REPORT
PROJECT:_____________________________________________________ |  |  |  | 0
|  | YES | NO
The structure is able to support the loads
The tie-back rope is properly tied-off
The outrigger is of proper design and correctly assembled
The number of counterweights are correct for the overhang load.
All beams, clamps and hooks are correctly tied back.
Sockets and davits are correctly secured.
All parts (rails, rungs, deck, bumper rollers, welds, connections, toe-boards/guardrails, stanchions) of the stage/cage/chair
have been checked to make sure that they are safe and will not break or come loose.
The stirrups or connections and their parts have been checked and are safe.
The capacity plate showing the maximum load will not be exceeded.
The stage stirrups are in line with the roof supports.
The manufacturer's operating instructions have been read and understood
Hoists are in proper operating condition.
The wire rope has been inspected, reeved and is attached properly.
The length of steel wire rope is long enough to reach the ground and is attached correctly to the roof support.
After load is applied, all fittings have been checked for tightness.
The electrical cable or air hose connections have been inspected and are safe. Strain relief has been provided
The power supplied is enough to operate the hoist properly.
The hoist is correctly attached to the stirrup
NOTE: NO PERSON SHALL ENTER A STAGE/CAGE/CHAIR UNLESS EACH PERSON HAS "HOOKED-UP" IN A SAFE MANNER
Each person to use the stage/cage/chair has own independent Fall Arrest System
Each life line has been totally checked for safe use and is correctly attached at an independent safe anchor point
at roof level. Roof edge protection has been provided for the lifeline.
Each rope grab has been checked for correct operation and installation.
Each full body harness or belt has been thoroughly checked to make susre that all components are safe.
Each lanyard has been thoroughly checked for safe condition. All parts are sound and correctly attached to the rope grab.
The D-ring is in the center of the back
The body harness is the proper size and fits correctly and is snug to the body.
The equipment must be kept clear of exposed electrical lines and equipment
The equipment must not be used in bad weather conditions.
The total rigging must be checked each time you use or move it.
Never overload the equipment
Immediately report any improper operation to your supervisor.
Inspected By: | (if conditions/answers change, new inspection sheet required)
______________________________________ | Date:________________________ | Initial ______
______________________________________ | Date:________________________ | Initial ______
______________________________________ | Date:________________________ | Initial ______
______________________________________ | Date:________________________ | Initial ______
______________________________________ | Date:________________________ | Initial ______
______________________________________ | Date:________________________ | Initial ______
______________________________________ | Date:________________________ | Initial ______
______________________________________ | Date:________________________ | Initial ______
______________________________________ | Date:________________________ | Initial ______
______________________________________ | Date:________________________ | Initial ______